## Arkusz1
~FI_Comm
~FI_Process
~FI_T
~FI_T
| TechName | \I: TechDesc | Comm-OUT | ACT_BND | COST
| \I: Technology Name | Technology Description | Commodity Output | Annual activity bound (upper by default) | Extraction cost
| IMP_OIL | Import of Fuel Oil | FUEL_OIL |  | 30
| MIN_NAT_GAS | Supply Natural Gas | NAT_GAS |  | 20
Note on G11: With this symbol \I:, this column is ignored from VEDA. It is just useful for your information

## Arkusz2
~FI_Comm
CSets | CommName | CommDesc | Unit | LimType | CTSLvl | PeakTS | Ctype
\I: Commodity Set | Commodity Name | Commodity Description | Unit | Sense of Balance Equation | TimeSlice Level | Peak Monitoring | Electricity Indicator
NRG | SOLAR | Solar Energy | PJ |  | SEASON
NRG | NAT_GAS | Natural Gas | PJ |  | SEASON
NRG | ELC_HV | High Voltage Electricity | PJ |  | DAYNITE |  | ELC

## Arkusz3
~FI_Process
Sets | TechName | TechDesc | Tact | Tcap | Tslvl | PrimaryCG | Vintage
\I: Process Set | Technology Name | Technology Description | Activity Unit | Capacity Unit | TimeSlice Level | Primary Commodity Group | Vintage Tracking
\I: Fuel supply
IMP | IMP_OIL | Import of Fuel Oil | PJ | PJ/a
MIN | MIN_NAT_GAS | Supply Natural Gas | PJ | PJ/a | SEASON
\I: Power Plants
ELE | EX_PP_OIL | Power Plant - Fuel Oil | PJ | GW | DAYNITE
ELE | EX_PP_NAT_GAS | Power Plant - Natural Gas | PJ | GW | DAYNITE

## Arkusz4
~FI_T
TechName | \I: TechDesc | Comm-OUT | …
\I: Technology Name | Technology Description | Commodity Output | …
IMP_OIL | Import of Fuel Oil | FUEL_OIL | …
MIN_NAT_GAS | Supply Natural Gas | NAT_GAS | …
Note on E5: With this symbol \I:, this column is ignored from VEDA. It is just useful for your information

## Arkusz5
~FI_T
TechName | Comm-IN | Comm-OUT | …
\I: Technology Name | Input Commodity | Commodity Output | …
EX_CHP_OIL_GAS | FUEL_OIL |  | …
| NAT_GAS |  | …
|  | ELC_HV | …
|  | HEAT | …